## Wearable PCB BOM
Table 1
Qty | Reference designators | Description | Value | Constraints | Notes | Manufacturer Part Number | Manufacturer | Package | Alternative MPN | Alternative Manufacturer
2 | C12, C41 | CAP CER 0.01UF 250V X7R 0603 | 0.01µF |  |  | C0603C103KARACAUTO | Kemet | C0603
2 | C15, C16 | CAP, CERM, 0.047 uF, 25 V, +/- 10%, X7R, 0603 | .047µF |  |  | CL10B473KA8NNNC | Samsung | C0603
1 | C17 | CAP, CERM, 1000 pF, 25 V, +/- 5%, X7R, 0402 | 1000pF |  |  | GRM1555C1H102JA01D | MuRata | C0402
4 | C2, C18, C28, C29 | CAP, CERM, 1 uF, 25 V, +/- 10%, X7R, 0603 | 1µF |  |  | CL10B105KA8NNNC | Samsung | C0603
2 | C19, C20 | CAP, CERM, 150 pF, 50 V, +/- 5%, C0G/NP0, 0603 | 150pF |  |  | C0603C151J5GACTU | Kemet | C0603
5 | C1, C22, C27, C38, C39 | CAP, CERM, 0.1 uF, 25 V, +/- 10%, X7R, 0603 | 0.1µF |  |  | CGA3E2X7R1E104K080AA | TDK | C0603
1 | C25 | CAP, CERM, 0.47 uF, 16 V, +/- 10%, X7R, 0805 | 0.47µF |  |  | C0805C474K4RAC7025 | Kemet | C0805
1 | C26 | CAP, CERM, 10 uF, 25 V, +/- 10%, X7R, 1206 | 10µF |  |  | GRM31CR71E106KA12L | MuRata | C1206
13 | C3, C4, C5, C6, C7, C8, C9, C10, C21, C23, C24, C44, C45 | CAP, CERM, 10 uF, 25 V, +/- 10%, X5R, 0805 | 10µF |  |  | GRM21BR61E106KA73L | MuRata | C0805
1 | C30 | CAP, CERM, 2.2 uF, 35 V, +/- 10%, X5R, 0603 | 2.2µF |  |  | GRM188R6YA225KA12D | MuRata | C0603
1 | C31 | CAP, CERM, 33 pF, 50 V, +/- 5%, C0G/NP0, 0402 | 33pF |  |  | CL05C330JB5NNNC | Samsung | R0402
1 | C32 | CAP, CERM, 680 pF, 50 V, +/- 5%, C0G/NP0, 0402 | 680pF |  |  | 0402N681J500CT | Walsin Technology Corporation | C0402
1 | C33 | CAP, CERM, 1800 pF, 50 V, +/- 10%, X7R, 0402 | 1800pF |  |  | CC0402KRX7R9BB182 | Yageo | C0402
1 | C34 | CAP, CERM, 15 pF, 50 V, +/- 5%, C0G/NP0, 0402 | 15pF |  |  | CC0402JRNPO9BN150 | Yageo | C0402
3 | C35, C36, C37 | CAP, CERM, 100 pF, 50 V, +/- 5%, C0G/NP0, 0603 | 100pF |  |  | C0603C101J5GACTU | Kemet | C0603
2 | C46, C47 | CAP, CERM, 0.033 uF, 25 V, +/- 10%, X7R, 0603 | .033µF |  |  | CL10B333KA8NNNC | Samsung | C0603
3 | C48, C49, C53 | CAP, TA, 33 uF, 35 V, +/- 20%, 0.065 ohm, SMD | 33µF |  |  | T521D336M035ATE065 | Kemet | D/7343-31R
1 | CON8 |  |  |  | Designator? | TE-1747786-1 |  | TE-1747786-1
1 | J1 | CONN SSL RCPT 4POS 2MM SOLDER |  |  |  | 9159004551906 |  | AVX-009159004501906
1 | D1 | Diode, Schottky, 20 V, 2 A, SMA |  |  |  | SMAJ26CA |  | DO-214AC
2 | D2, D3 | Diode, Schottky, 30 V, 0.2 A, SOD-323 |  |  |  | BAT54HT1G | ON Semiconductor | SOD323-R
1 | IC1 | NVDC I2C BATTERY BUCK-BOOST CHAR |  |  |  | BQ25713B | Texas Instruments | S-PWQFN-N32
1 | L1 | 2.2µH Shielded Wirewound Inductor 8A 20 mOhm Max Nonstandard | 2.2µH |  |  | SRP7030-2R2M | Bournes | WURTH_8030
4 | Q1, Q2, Q3, Q4 | MOSFET, N-CH, 30 V, 12 A, DNH0008A (VSONP-8) |  |  |  | CSD17551Q3A | Texas Instruments | TI-Q3A
1 | Q10 | MOSFET, N-CH, 60 V, 0.26 A, SOT-23 | 2N7002 |  | Removed Q12? | S2N7002K-7 | Diodes Incorporated | SOT-23
1 | Q5-6 | MOSFET, P-CH, -30 V, -8.5 A, AEC-Q101, 8-PowerVDFN |  |  | Changed Designator | IRF9358TRPBF | Infineon Technologies | INFENION_SO8
1 | Q7 | MOSFET, P-CH, -20 V, -15 A, DNH0008A (VSONP-8) |  |  |  | CSD25402Q3A | Texas Instruments | TI-Q3A
1 | Q9AB | Transistor, NPN/PNP Pair, 50 V, 0.05 A, SC-74R |  |  | Combined Parts | DCX124EK-7-F | Diodes Incorporated | SC-74R
2 | R1, R5 | RES, 0 ohm, 5%, 0.1W, 0603 | 0 |  |  | CRCW06030000Z0EA | Vishay-Dale | R0402
2 | R10, R38 | RES, 10.0, 1%, 0.25 W, 1206 | 10.0Ω |  |  | ERJ-8ENF10R0V | Panasonic | R1206
2 | R11, R12 | RES, 4.99, 1%, 0.1 W, AEC-Q200 Grade 0, 0603 | 4.99Ω |  |  | RMCF0603FT4R99 | Stackpole Electronics Inc. | R0603
1 | R13 | RES, 1.0, 5%, 0.125 W, AEC-Q200 Grade 0, 0805 | 1.0Ω |  |  | CRCW08051R00JNEAHP | Vishay-Dale | R0805
1 | R14 | RES, 20 k, 5%, 0.1 W, AEC-Q200 Grade 0, 0603 | 20k |  |  | RMCF0603JT20K0 | Stackpole Electronics Inc. | R0603
3 | R15, R16, R18 | RES, 10.0, 1%, 0.1 W, AEC-Q200 Grade 0, 0603 | 10.0Ω |  |  | CRCW060310R0FKEA | Vishay-Dale | R0603
1 | R19 | RES, 383 k, 1%, 0.1 W, AEC-Q200 Grade 0, 0603 | 383k |  |  | RC0603FR-07383KL | Yageo | R0603
2 | R2, R8 | RES, 0.01, 1%, 1 W, 1206 | 0.01Ω |  |  | WSLP1206R0100FEA | Vishay-Dale | R1206
1 | R22 | RES, 40.2 k, 1%, 0.063 W, AEC-Q200 Grade 0, 0402 | 40.2k |  |  | RMCF0402FT40K2 | Stackpole Electronics Inc. | R0402
2 | R6, R23 | RES, 10.0 k, 1%, 0.063 W, AEC-Q200 Grade 0, 0402 | 10.0k |  |  | CRCW040210K0FKED | Vishay-Dale | R0402
4 | R17, R25, R32, R33, R35, R39 | RES, 10.0 k, 1%, 0.1 W, AEC-Q200 Grade 0, 0603 | 10.0k |  |  | CRCW060310K0FKEA | Vishay-Dale | R0603
2 | R3, R4 | RES, 3.9, 5%, 0.25 W, AEC-Q200 Grade 0, 1206 | 3.9Ω |  |  | RMCF1206JT3R90 | Stackpole Electronics Inc. | R1206
1 | R27 | RES SMD 127K OHM 1% 1/10W 0603 | 127k |  |  | RC0603FR-07127KL | Yageo America
1 | R30 | RES, 137 k, 1%, 0.1 W, 0603 | 137k |  |  | RC0603FR-07137KL | Yageo America | R0603
1 | R34 | RES, 30.1 k, 1%, 0.1 W, AEC-Q200 Grade 0, 0603 | 30.1k |  |  | CRCW060330K1FKEA | Vishay-Dale | R0603
1 | R40 | RES, 2.0 M, 5%, 0.1 W, AEC-Q200 Grade 0, 0603 | 2.0M |  |  | RMCF0603JG2M00 | Stackpole Electronics Inc. | R0603
1 | R51 | RES, 200 k, 1%, 0.1 W, AEC-Q200 Grade 0, 0603 | 200k |  | Not in Datasheet | RMCF0603FT200K | Stackpole Electronics Inc. | R0603
1 | R50 | RES 120K OHM 5% 1/10W 0603 | 120k |  |  | RMCF0603JT120K | Stackpole Electronics Inc. | R0603
1 | R7 | RES, 300 k, 1%, 0.1 W, AEC-Q200 Grade 0, 0603 | 300k |  | R51 Not in Datasheet | CRCW0603300KFKEA | Vishay-Dale | R0603
1 | R9, R51 | RES, 100 k, 1%, 0.1 W, 0603 | 100k |  |  | RC0603FR-07100KL | Yageo America | R0603
1 | U1 | IC MCU 8BIT 8KB FLASH 20QFN |  |  |  | ATTINY816-MFR | Microchip
1 | U2 | IC REG LINEAR 3.3V 100MA SOT23-3 |  |  |  | LM3480IM3-3.3TR-ND | Texas Instruments | SOT−23 | 1
1 | CON1 | CONN HEADER SMD R/A 3POS 1.3MM |  |  |  | BM03B-ADHKS-GAN-ETB(LF)(SN) | JST
No Datasheet counterpart
Different part, but matches specs from datatsheet
Matches EVAL Datasheet